## LR23152575QC
| SiO2 | Al2O3 | Fe2O3 | CaO | MgO | Na2O | K2O | Cr2O3 | TiO2 | MnO | P2O5 | SrO | BaO | Ag | Al | As | B | Ba | Be | Bi | Ca | Cd | Co | Cr | Cu | Fe | Ga | Hg | K | La | Li | Mg | Mn | Mo | Na | Ni | P | Pb | S | Sb | Sc | Sr | Th | Ti | Tl | U | V | W | Zn
AMIS0304 | 12.5 | 1.52 | 21.3 | 28.7 | 2.84 | 0.09 | 0.27 | 0.013 | 1.8 | 0.44 | 18.25 | SrO: 0.4; BaO: 0.28
AMIS0304 | 12.15 | 1.52 | 21.3 | 28.9 | 2.85 | 0.09 | 0.27 | 0.013 | 1.76 | 0.45 | 17.95 | SrO: 0.4; BaO: 0.29
Mean | 12.325 | 1.52 | 21.3 | 28.8 | 2.845 | 0.09 | 0.27 | 0.013 | 1.78 | 0.445 | 18.1
Major Element Recommended Concentrations and Limits (at two Standard Deviations) Certified Concentrations | 12.31 | 1.52 | 20.93 | 28.5 | 2.87 | 0.09 | 0.28 | 0.01 | 1.8 | 0.46 | 18.35
% difference | 0.081169 | 0 | 1.1648 | 0.69686 | -0.58411 | 0 | -2.439 | 16.6667 | -0.74627 | -2.2222 | -0.91659
For most of the elements, apart from Cr2O3, the two reported values are within 3% of the major element recommended concentrations and limits reported in the African Mineral Standards document relating to AMIS0304
[13 empty] | EMOG-17 | 67.1 | 1.62 | 541 | 10 | 40 | <0.5 | 6 | 0.96 | 20 | 758 | 46 | 8060 | 4.66 | <10 | <1 | 0.66 | 20 | 20 | 0.76 | 667 | 1035 | 0.17 | 7740 | 760 | 7230 | 3.19 | 677 | 4 | 53 | <20 | 0.2 | <10 | <10 | 60 | <10 | 7560
[13 empty] | Reported from document | 67 | 1.62 | 580 |  |  | 0.44 | 5.92 | 0.979 | 20.4 | 756 | 48.2 | 8371 | 4.66 | 6.23 | 0.55 | 0.679 | 20.6 | 19.2 | 0.78 | 670 | 1079 | 0.176 | 7698 | 760 | 7228 | 3.23 | 675 | 4.89 | 53 | 10.5 | 0.214 | 2.04 | 2.91 | 66 | 2 | 7534
[13 empty] | % difference | 0.099404 | 0 | -4.6931 | 100 | 100 | BD | 0.89286 | -1.3108 | -1.3245 | 0.17606 | -3.1384 | -2.5397 | 0 | BD | BD | -1.901 | -1.9802 | 2.7027 | -1.7391 | -0.2994 | -2.7945 | -2.3256 | 0.36241 | 0 | 0.018443 | -0.83247 | 0.19714 | -13.8092 | 0 | BD | -4.5603 | BD | BD | -6.4516 | BD | 0.22954
Apart from Scandium, the two reported values are within 10% of the ore grade multi-element certified reference material EMOG-17Aqua Regia Digestion values
BD for below detection limits
For values < 10 or similar, don't bother doing a calculation, if the standard analysis is recorded with an < symbol, don't bother doing any calculations.
MRGeo08 | 63.7 | 15.5 | 5.89 | 3.86 | 2.46 | 2.79 | 3.94 | 0.016 | 0.84 | 0.08 | 0.23 | SrO: 0.04; BaO: 0.13; Fe: For elements where the concentration in the standard is above the detection limit, measured values were within 10% of the reported values.
MRGeo08 | 63.2 | 15 | 5.72 | 3.75 | 2.38 | 2.69 | 3.83 | 0.016 | 0.85 | 0.07 | 0.23 | SrO: 0.03; BaO: 0.12
% difference | 0.78802 | 3.2787 | 2.9285 | 2.8909 | 3.3058 | 3.6496 | 2.8314 | 0 | -1.1834 | 13.3333 | 0 | SrO: 28.5714; BaO: 8
| The percentage difference here is less than 5% for most values, apart from for MnO, SrO and BaO. | [11 empty] | MRGeo08 | 4.5 | 2.73 | 33 | <10 | 450 | 0.8 | 3 | 1.13 | 2.1 | 19 | 92 | 634 | 3.62 | 10 | <1 | 1.29 | 30 | 30 | 1.18 | 423 | 14 | 0.36 | 704 | 1030 | 1080 | 0.31 | <2 | 7 | 81 | 20 | 0.38 | <10 | <10 | 101 | <10 | 790
[13 empty] | Minor Element Recommended Concentrations and Limits (at two Standard Deviations) Certified Concentrations | 4.35 | 2.8192 | 32.2 | BD | 433 | 0.79 | 0.651 | 1.12 | 2.24 | 19.5 | 94 | 648 | 3.7662 | 10.1 | BD | 1.31 | 35.7 | 33.7 | 1.23 | 448 | 14.6 | 0.36 | 687 | 981 | 1040 | 0.33 | BD | 8 | 84 | 21.7 | 0.39 | BD | BD | 104 | BD | 781
[13 empty] | % difference | 3.3898 | -3.2149 | 2.454 |  | 3.8505 | 1.2579 | 128.6771 | 0.88889 | -6.4516 | -2.5974 | -2.1505 | -2.1841 | -3.9587 | -0.99502 |  | -1.5385 | -17.3516 | -11.617 | -4.1494 | -5.7405 | -4.1958 | 0 | 2.4443 | 4.8732 | 3.7736 | -6.25 |  | -13.3333 | -3.6364 | -8.1535 | -2.5974 |  |  | -2.9268 |  | 1.1458
With the exceptions of Cd, La, Li, S, Sr, Th, the percentage difference for all values is less than 5%. No percentage difference exceeds 18%.